## General
1 - Selection date
By March 2024
2 - Availability
Production samples by 1 July 2024
3 - Type and Cost target
Type | Lambda range | Cost target
Lambda Sensor | 0.65 to ∞ | <250€
4 - Lifetime
minimum 8,000 km or 40 h of typical F1 lap running
5 - Supply lead time after receipt of order
4 weeks max

## Lambda Sensor
LAMBDA SENSOR
Item | Target specification | Offer specification | Reasons for delta to target specification | Location of the evidences/detailed specification in the offer | Notes
ELECTRICAL
Supply voltage | typical power supply 7.5 V nominal; typical system supply voltage 10.5-16.5 V
Supply current | typical 80-250 μA max
Switch-on time | <=5 s
Heater power | typical 7.5-9 W steady state
Heater control frequency | typical >=100 Hz
Signal output Ip | typical -2..+2.25 A; 0 mA at lambda 1
Accuracy | typical +/-0.01 mA at lambda 0.8, +/-0.01 mA at lambda 1, +/-0.05 mA at lambda 1.7; please specify across the range; please specify any factors that affect accuracy (e.g. exhaust pressure)
Wiring | flying lead 1500 mm length; sleeve fibre glass/silicone coated
Heater resistance | typical 3 Ohm (at room temperature), 300 Ohm at operating point, please specify
Pin-out | please specify wire allocation
MECHANICAL
Application - lambda | 0.65 to ∞
Exhaust gas pressure | typical average up to 3.5 barA; please specify maximum permitted average and peak pressures
Fitting | typical M16/M18x1.5 thread
Typical dimensions without cable assembly | typical 65-130 mm length, 10-20 mm tip diameter
Weight without cable | typical weight without cable: 25-130 g
Operating temperature range | typical: mimium hot gas temperature 60 degC maximum hot gas temperature 1050 degC maximum hexagon temperature 850 degC wire and protective sleeve temperature 250 degC connector temperature 140-150 degC
Mass flow | typical max 800 kg/h
Mounting angle | typically vertical to flow, please specify requirements
Number of cycles | >=2700
Fuel compatibility | compatible with Advanced Sustainable fuel specification defined within FIA 2026 Formula 1 Power Unit Technical Regulations
Vibration proofing | 100 g peak sinusoidal up to 5000 Hz for 40 hours per axis or equivalent suitable for operation on an F1 car
Shock proofing | 100 g half sine wave 11ms duration per axis or equivalent suitable for operation on an F1 car
OUTPUT/CONTROL
Output and control compatibility | Output and control of sensor must be compatible with 2026 Single ECU (CJ135 lambda interface)
TECHNICAL DOCUMENTATION
Part marking requirements | each sensor should have a part number and unique serial number marked externally; DMC-code desirable
CALIBRATION
Calibration requirements | please include in offer a comprehensive description of the calibration process, calibration formula and calibration data supplied with the sensor (incl. how many values over the entire measurement and operating range are calibrated); please detail effect of exhaust pressure, measurement temperature and sensor body temperature on sensor output
TESTING
Quality processes | detail in offer, including: - Design validation - Test and sign-off conditions - Ability to supply sign-off data for each unit - Production quality control, including sub-contractors - Test equipment - Calibration equipment - FMEA and FTA of the product - Support that the supplier is prepared to provide during the installation and validation process and subsequently during test and race events
SUPPORT
Support | please describe support the supplier is prepared to provide during the installation and validation process and subsequently during test and race events
Warranty and failure analysis policy | please specify warranty period (if any); please specify failure analysis policy, timelines and associated costs
COST
Cost of product and services | please detail in offer: -cost of offered product -cost of intermediate service/recalibration (if required/provided) -cost of service/support (e.g. hourly rate / day rate / annual rate) beyond technical support specified in articles 4.1 and 4.2 of the Invitation to Tender No other NRC should be chargeable beyond above items.
Post-usage analysis | if provided, please detail in offer the content, cost and lead time of post-usage analysis
OTHER
Supply and lead time | please specify delivery lead time from PO